## Sheet2
Id | Designator | Package | Quantity | Designation | Supplier and ref | In Cart? | _1
1 | U2,U1 | SOIC-8_3.9x4.9mm_Pitch1.27mm | 2 | MC34063 |  | Yes
2 | C1,C4 | CP_Elec_5x5.3 | 2 | 100uF |  | Yes
3 | C2,C5 | C_0805_HandSoldering | 2 | Ct |  | Yes
4 | C3,C6 | CP_Elec_5x5.3 | 2 | Co |  | Yes
5 | C7,C8 | C_0805_HandSoldering | 2 | 1uF |  | Yes
6 | C9,C10 | CP_Elec_5x5.3 | 2 | Cfilter |  | Yes
7 | D1,D2 | D_0805 | 2 | 1N5819 |  | Yes
8 | D3,D4,D5 | LED_0805_HandSoldering | 3 | LED |  | Yes
9 | J1,J3,J5 | Pin_Header_Straight_1x04_Pitch2.54mm | 3 | Conn_01x04_Male |  | Already own
10 | J8 | Pin_Header_Straight_1x02_Pitch2.54mm | 1 | Conn_01x02 |  | Already own
11 | J9 | USB_Micro-B | 1 | USB_OTG |  | Yes
12 | J10 | USB_A | 1 | USB_A |  | Yes
13 | L1,L2 | L_Radial_D9.5mm_P5.00mm_Fastron_07HVP | 2 | L |  | Yes
14 | L3,L4 | L_Axial_L12.0mm_D5.0mm_P5.08mm_Vertical_Fastron_MISC | 2 | 1uH |  | Yes
15 | Q1 | TO-263-2 | 1 | Q_PMOS_GDS |  | Yes
16 | R1,R8 | R_0805_HandSoldering | 2 | R1 |  | Yes
17 | R2,R7 | R_0805_HandSoldering | 2 | R2 |  | Yes
18 | R3,R5 | R_0805_HandSoldering | 2 | 180 |  | Yes
19 | R4,R6 | R_1206_HandSoldering | 2 | Rsc |  | Yes
20 | R9,R12,R13 | R_0805_HandSoldering | 3 | 499 |  | Already own
21 | R10,R14 | R_0805_HandSoldering | 2 | 10K |  | Yes
22 | R11 | R_0805_HandSoldering | 1 | ISET |  | Yes
23 | U3 | KeyElco-1043P | 1 | KeyElco-1043P |  | Yes
24 | U4 | QFN-16-1EP_3x3mm_Pitch0.5mm_ThermalVias | 1 | BQ24230 |  | Yes
25 | U5 | SOT-23-5 | 1 | AP2127K-3.3TRG1 |  | Yes
26 | U6 | SOIC-8_3.9x4.9mm_Pitch1.27mm | 1 | ATTINY45-20SU |  | Yes
27 | J2,J4,J6 | Socket_Strip_Straight_1x04_Pitch2.54mm | 3 | Conn_01x04_Female |  | Yes
28 | J7 | Pin_Header_Straight_2x03_Pitch2.54mm | 1 | Conn_01x06 |  | Already own
29 | SW1 | SW_SPST_PTS810 | 1 | SW_Push |  | Gonna bodge
30 | SW2 | SW_DIP_x1_W5.08mm_Slide_Copal_CHS-A | 1 | SW_DIP_x01 |  | Yes